## Sheet1
Bill of Materials for N6RK loop antenna article in NCJ
Updated May 26, 2013
Reference designator(s): | Qty | Description | Mfr. | Mfr P/N | Distributor SKU | Distributor price | Qty for standard config
Distributor is Mouser unless specified otherwise
Electrical components
T1 | 1 | Ferrite core for transformer | Amidon | FT82A-61 | N6RK | 3 | 1 | 3
J1, J2, J3, J4, J5 | 5 | Type F female, RA PCB mount, 0.9" | Bomar | 864B509 | 678-864B509 | 2.63 | 5 | 13.15
R1, R2, R3 | 3 | 100k axial 1/8W resistor |  |  | 299-100K-RC | 0.1 | 3 | 0.3
R4 | 1 | 1k axial 1/8W resistor |  |  | 299-1K-RC | 0.1 | 1 | 0.1
comment on R4: |  | Schematic shows 10k; that value is also OK, it is not critical
VR1 | 1 | 50k pot vertical mount 9 mm “D” shaft | Alps | RK09D1130A0S or RK09D1130A1L | 688-RK09D1130A0S 688-RK09D1130A1L | 1.48 | 1 | 1.48
comments on VR1: |  | Schematic shows 100k to 500k, however, this series of pots is only available up to 50k. The value is not critical, and using 50 k merely descreases battery life slightly. P?N RK09D1130A0S is in stock at Mouser but denoted end of life. P/N RK09D1130A1L is out of stock with 12 week delivery. The shaft lengths are slightly different, however, either will work. There is an error on the PC board that requires interchanging the “clockwise” and “wiper” pins. This is done by bending the pins so that they do not go into the PCB, and then connecting them with jumper wires.
knob for VR1 | 1 | 6 mm 18 point T18 | Eagle Plastic Devices | 450-2401-GR | 450-2401-GR | 1.14 | 1 | 1.14
J6 | 1 | 2.5 mm power jack RA PCB mount | Switchcraft | RAPC712X | 502-RAPC712X | 1.44 | 1 | 1.44
IC1 | 1 | 78L08 8V regulator, TO-92 (Note: silkscreen is backwards, load component the opposite of silkscreen, IE 180 degrees) | ON semiconductor | MC78L08ACPG | 863-MC78L08ACPG | 0.37 | 1 | 0.37
comment on IC1: |  | Silkscreen legend is backwards. Rotate IC1 180degrees vs silkscrren
SW1 | 1 | SPDT toggle switch | Mountain Switch | 108-0048-EVX | 108-0048-EVX | 3.27 | 1 | 3.27
B1+ | 1 | female snap 9V battery connector | Keystone | 534-594 | 534-594 | 0.46 | 1 | 0.46
B1- | 1 | male snap 9V battery connector | Keystone | 534-593 | 534-593 | 0.48 | 1 | 0.48
D1 | 1 | small signal schottky diode | Vishay | 1N5819 | 625-1N5819-E3/73 | 0.13 | 1 | 0.13
C1 | 0 or 1 | 390 pF radial 0.1" capacitor C0G | TDK | FK18C0G1H391J | 810-FK18C0G1H391J | 0.21 | 0 | 0
C2 | 0 or 1 | 220 pF radial 0.1" capacitor | TDK | FK18C0G1H221J | 810-FK18C0G1H221J | 0.18 | 0 | 0
C3 | 0 or 1 | 120 pF radial 0.1" capacitor | AVX | SR151A121KAR | 581-SR151A121KAR | 0.2 | 0 | 0
C4 | 0 or 1 | 68 pF radial 0.1" capacitor | Vishay | K680J15C0GF5TL2 | 594-K680J15C0GF5TL2 | 0.31 | 0 | 0
C5, C6, (X2) | 2 or 3 | 0.1 uF radial 0.1" (1 installed as X2 in std config) | AVX | SR205E104MAATR1 | 581-SR205E104MAATR1 | 0.1 | 3 | 0.3
C7 | 1 | 100 uF >=8V tantalum radial 0.2" | AVX | TAP107K010CRW | 581-TAP107K010CRW | 2.84 | 1 | 2.84
C8 | 1 | 10 uF >=10V tantalum radial 0.2" | AVX | TAP106K010SCS | 581-TAP106K010SCS | 0.52 | 1 | 0.52
X1 through X8 | 0 or 2 or 8 | AM radio tuning diode (varactor) | NTE | NTE618 | Newark 06M7491 | See note below
Comments on X1: |  | No longer available from Mouser, but still available from other vendors (eg Newark, Radio Shack) for around $3. Also try Motorola MVAM108 MVAM109 MVAM115 or Siemens BB112 or Toshiba 1SV102 or 1SV149 or Sanyo SVC321SPA |  |  |  | 3 | 2 | 6
Installed as X2 | 1 optional | 39 pF radial 0.1" capacitor | TDK | FK18C0G1H390J | 810-FK18C0G1H390J | 0.19 | 0 | 0
Installed as X4 | 1 optional | 22 pF radial 0.1" capacitor | TDK | FK18C0G1H220J | 810-FK18C0G1H220J | 0.19 | 0 | 0
Installed as X6 | 1 optional | 12 pF radial 0.1" capacitor | TDK | FK18C0G1H120J | 810-FK18C0G1H120J | 0.19 | 0 | 0
Installed as X8 | 1 optional | 6.8 pF radial 0.1" capacitor | TDK | FK18C0G1H6R8J | 810-FK18C0G1H6R8J | 0.13 | 0 | 0
HDR | 0 or 8 | 2 pin header, 0.025" pins, 0.1" spacing | Molex | 22-10-2081 | 538-22-10-2081 | 0.78 | 0 | 0
Comments on HDR: |  | P/N shown is 8 pins; break into 4 two pin headers
Shunts for above | 0 to 8 |  | Adam Tech | MSA-G | 737-MSA-G | 0.09 | 0 | 0
|  |  | Kobiconn | 1710-2510 | 1710-2510 | 1.28 | 1 | 1.28
|  | Set of antenna and controller boards | N6RK
Mechanical components
Box for antenna PCB | 1 | 4.37"x2.37"x1.98" diecast aluminum | Bud | CU-479 | 563-CU-479 | 7.89 | 1 | 7.89
Box for controller | 1 | 4.69"x3.69"x2.06" diecast aluminum | Bud | CU-234 | 563-CU-234 | 11.6 | 1 | 11.6
Standoff for antenna box | 2 | 1 inch long, 6-32 hex female | Keystone | 2212 | 534-2212 | 0.73 | 2 | 1.46
Standoff for controller box | 2 | 1.5 inch long, 6-32 hex female | Keystone | 2213 | 534-2213 | 0.8 | 2 | 1.6
Nuts for F connectors | 6 | 3/8 -32 panel nut | Keystone | 1436 | 534-1436 | 0.29 | 6 | 1.74
Screws | 6 | 6-32 x 3/8” SS screw | Keystone | 9904 | 534-9904 | 0.1 | 6 | 0.6
Total cost of electronic components, boxes and hardware for standard configuration | [7 empty] | 61.15
PC Boards
|  | Set of antenna and controller PC boards | N6RK |  |  | 25 | 1 | 25
Total cost of all parts except customer furnished parts shown below | [7 empty] | 86.15
Loop components furnished by customer
Coax for loop | 20 feet | RG-6 foam dielectric coax
Connectors for coax | 2 | Type F male compression type
Mounting components furnished by customer
U-bolt | 1 | 2.375" (sized for "2 inch" IPS water pipe)
Top, left, right pipe | 3 | PVC schedule 40, 1 1/4 inch IPS, 42 inches long
Bottom pipe | 1 | PVC schedule 40, 1 1/4 inch IPS, 84 inches long
Cross | 1 | PVC schedule 40, 1 1/4 inch IPS cross